## Industrial Monitor
TECHTION SMART STANDARD PRODUCT LIST
Size | Installation | Model | Part Number | Product Type | Product Category | Applications | Board Solution | I/O Ports | Wifi & B/T | Resolution | Viewing angle | A/A (mm) | Product Dimension (mm) | Brightness(nits) | Touch Type | Bonding Method | Life Span | Shell Material | IP Rating | OS | Supply Voltage | Operating Temp | Storage Temp
17.3" | VESA Mount | TS-173MRBX | 2.01.001730010 | Industrial Monitor | High Brightness Display | Smart Industry | AD Board | HDMI IN,VGA IN,TOUCH-USB | None | 1920*1080 | 80/80/80/60(Typ.)(CR≥10) | 381.888 (H)*214.812 (V) | 446.0*278.2*68 | ≤ 1000 | RTP | Air bonding | 50000H | Stainless steel | IP67 | Monitor | DC12V | -20℃~70℃ | -20℃~80℃
18.5” | VESA Mount | TS-185MCBX | 2.01.001850028 | Industrial Monitor | High Brightness Display | Smart Industry | AD Board | VGA,HDMI IN,TOUCH USB,DC IN | None | 1920*1080 | 89/89/89/89(Typ.)(CR≥10) | 408.96(W)*230.04(H) | 500*301*50 | 1500 cd/m2 | CTP | Optical bonding | 50000H | Aluminum frame+sheet metal | IP67 | Monitor | DC12V | -20℃~70℃ | -20℃~70℃
19" | VESA Mount | TS-190MCBX | 2.01.001900029 | Industrial Monitor | High Brightness Display | Smart Industry | AD Board | HDMI IN,TOUCH USB,DC IN | None | 1280*1024 | 85/85/80/80(Typ.)(CR≥10) | 376.32 (H) * 301.06 (V) | 467*392*58.5 | 1000 cd/m2 | CTP | Optical bonding | 50000H | Stainless steel | IP67 | Monitor | DC12V | -20℃~70℃ | -30℃~85℃
21.5” | VESA Mount | TS-215MRBX | 2.01.002150030 | Industrial Monitor | High Brightness Display | Smart Industry | AD Board | AC,DVI,TOUCH-USB | None | 1920*1080 | 89/89/89/89(Typ.)(CR≥10) | 476.064(W)×267.786(H) | 570*375*66 | 1000 cd/m2 | RTP | Air bonding | 50000H | Stainless steel | IP67 | Monitor | AC100-240V | -20℃~70℃ | -30℃~80℃
19" | Embedded | TS-190MRNX | 2.01.001900031 | Industrial Monitor | High Brightness Display | Smart Industry | AD Board | HDMI IN, VGA, DVI, TOUCH USB, DC IN | None | 1280*1024 | 89/89/89/89(Typ.)(CR≥10) | 376.32(H) * 301.06 (V) | 483 * 354.8 * 51 | ≤ 1000 | RTP | Air bonding | 50000H | Stainless steel | IP67 | Monitor | DC12V | 0℃~60℃ | -20℃~70℃

## Industrial Panel PC
TECHTION SMART STANDARD PRODUCT LIST
Size | Installation | Model | Part Number | Product Type | Product Category | Applications | Board Solution | I/O Ports | Wifi & B/T | Resolution | Viewing angle | A/A (mm) | Product Dimension (mm) | Brightness(nits) | Touch Type | Bonding Method | Life Span | Shell Material | IP Rating | OS | Supply Voltage | Operating Temp | Storage Temp
8" | VESA Mount | TS-080PCBX | 2.01.000800018 | Industrial Panel PC | High Brightness Display | Smart Industry | J4125 4+64G | USB,LAN,DC IN,RS485 | Wifi,B/T | 1024*768 | 85/85/85/85(Typ.)(CR≥10) | 162.048(W) * 121.536(H) | 224.9*197*42.2 | ≤ 1000 | CTP | Optical bonding | 50000H | Stainless steel | IP67 | Windows,Linux | DC12V | -20℃~70℃ | -30℃~80℃
12.1" | VESA Mount | TS-121PCBX | 2.01.001210032 | Industrial Panel PC | High Brightness Display | Smart Industry | I5 4+128G | USB3.0，USB2.0，LAN，DC IN，RS232 | Wifi,B/T | 1024*768 | 89/89/89/89(Typ.)(CR≥10) | 245.76(H) * 184.32(V) | 315 * 245 * 65 | ≤ 1000 | CTP | Optical bonding | 50000H | Stainless steel | IP67 | Windows | DC12V | -20℃~70℃ | -30℃~80℃
12.1" | VESA Mount | TS-121PRBX | 2.01.001210033 | Industrial Panel PC | High Brightness Display | Smart Industry | J4125 4+64G | USB，LAN，RS485，RS232，DC IN | Wifi | 1024*768 | 89/89/89/89(Typ.)(CR≥10) | 245.76(H) * 184.32(V) | 315 * 245 * 65 | ≤ 1000 | RTP | Air bonding | 50000H | Stainless steel | IP67 | Windows | DC12V | -20℃~70℃ | -30℃~80℃
13.3" | VESA Mount | TS-133PCBX | 2.01.001330019 | Industrial Panel PC | High Brightness Display | Smart Industry | I5 4+128G | AC,RS232,USB,HDMI | Wifi,B/T | 1920*1080 | 85/85/85/85(Typ.)(CR≥10) | 293.76(W)*165.24(H) | 412.23*221.8*63.40 | ≤ 1000 | CTP | Optical bonding | 50000H | Stainless steel | IP67 | Windows,Linux | DC12V | -20℃~70℃ | -20℃~70℃
15" | VESA Mount | TS-150PRBX | 2.01.001500020 | Industrial Panel PC | High Brightness Display | Smart Industry | I3 4+64G | USB,LAN,DC IN,RS232,VGA | Wifi,B/T | 1024*768 | 80/80/60/80(Typ.)(CR≥10) | 304.128(W) * 228.096 (V) | 424 * 284 * 58 | ≤ 1000 | RTP | Air bonding | 50000H | Stainless steel | IP67 | Windows,Linux | DC12V | -20℃~70℃ | -30℃~70℃
15" | VESA Mount | TS-150PRZX | 2.01.001500034 | Industrial Panel PC | High Brightness Display | Smart Industry | I3 4+128G | USB,LAN,DC IN,RS232 | Wifi,B/T | 1024*768 | 80/80/80/80(Typ.)(CR≥11) | 304.128(W) * 228.096 (V) | 387*311*81 | ≤ 1001 | RTP | Air bonding | 50000H | Stainless steel | IP67 | Windows,Linux | DC12V | -20℃~70℃ | -30℃~80℃
15" | VESA Mount | TS-150PCBX | 2.01.001500021 | Industrial Panel PC | High Brightness Display | Smart Industry | J6412 8+128G | USB,LAN,DC IN,RS232 | Wifi,B/T | 1024*768 | 80/80/80/80(Typ.)(CR≥10) | 304.128(W) * 228.096 (V) | 345.9*269.7*44 | ≤ 1000 | CTP | Optical bonding | 50000H | Stainless steel | IP67 | Windows,Linux | DC12V | -20℃~70℃ | -30℃~80℃
15.6" | VESA Mount | TS-156PCBX | 2.01.001560009 | Industrial Panel PC | High Brightness Display | Smart Industry | J6412 8+128G | USB,LAN,HDMI OUT,RS232 | Wifi,B/T | 1920*1080 | 85/85/85/85(Typ.)(CR≥10) | 344.16(H) * 193.59(V) | 407*257*60 | ≤ 1000 | CTP | Optical bonding | 50000H | Stainless steel | IP67 | Windows,Linux | DC12V | -20℃~70℃ | -20℃~80℃
19" | VESA Mount | TS-190PRBX | 2.01.001900023 | Industrial Panel PC | High Brightness Display | Smart Industry | J1900 4+64G | USB,LAN,DC IN,COM(RS232) | Wifi,B/T | 1280*1024 | 376.32 (H) * 301.06 (V) | 376.32 (H) * 301.06 (V) | 453.4*381.4*61 | ≤ 1000 | RTP | Air bonding | 50000H | Stainless steel | IP67 | Windows,Linux | DC12V | -20℃~70℃ | -30℃~85℃
21.5" | VESA Mount | TS-215PRBX | 2.01.002150024 | Industrial Panel PC | High Brightness Display | Smart Industry | J6412 8+128G | USB,LAN,DC IN,RS232 | Wifi,B/T | 1920*1080 | 89/89/89/89(Typ.)(CR≥10) | 476.64(H) * 268.11(V) | 541*338.8*66 | ≤ 1000 | RTP | Air bonding | 50000H | Stainless steel | IP67 | Windows,Linux | DC12V | -20℃~70℃ | -30℃~80℃
21.5" | VESA Mount | TS-215PCBX | 2.01.002150025 | Industrial Panel PC | High Brightness Display | Smart Industry | J6412 8+128G | USB,LAN,HDMI OUT,DC IN,RS232,VGA | Wifi,B/T | 1920*1080 | 85/85/80/80(Typ.)(CR≥10) | 476.64(H) * 268.11(V) | 557.1*344.1*63.4 | ≤ 1000 | CTP | Optical bonding | 50000H | Stainless steel | IP67 | Windows,Linux | DC12V | -20℃~70℃ | -30℃~80℃
21.5" | VESA Mount | TS-215ARBX | 2.01.002150026 | Industrial Panel PC | High Brightness Display | Smart Industry | RK3288 2+8G | USB,LAN,HDMI OUT,DC IN,RS232 | Wifi,B/T | 1920*1080 | 89/89/89/89(Typ.)(CR≥10) | 476.64(H) * 268.11(V) | 532.6*329.2*66 | ≤ 1000 | RTP | Air bonding | 50000H | Stainless steel | IP67 | Android | DC12V | -20℃~70℃ | -30℃~80℃
15.6" | Embedded | TS-156PHD | 2.03.001560001 | Industrial Panel PC | Transflective Display | Public Transportation | J1900 4+128G | USB3.0，RJ45，VGA，HDMI，DC12V，RS232， USB2.0，LINE OUT，MIC IN，POWER | Wifi,B/T | 1920*1080 | 60/60/60/60(Typ.)(CR>2) | 344.16(H)*193.59(V) | 395.8 * 245 * 48.3 | TBD | CTP | Air bonding | 30000H | Aluminum Die-Casting | Front IP65 | Windows | DC12V | -10℃~60℃ | -20℃~70℃
21.5" | Embedded | TS-215PHD | TBD | Industrial Panel PC | Transflective Display | Public Transportation | RK3399 4+32G | RJ45,USB3.0，DC12，COM，Wifi antenna，HDMI | Wifi,B/T | 1920*1080 | 60/60/50/50 (Typ.)(CR>2) | 476.64(H)*268.11(V) | 525.4*317.7*44.8 | TBD | CTP | Air bonding | 30000H | Aluminum frame +Sheet metal back shell /Black | Front IP65 | Android | DC12V | -20℃~70℃ | -20℃~70℃

## Outdoor Panel PC
TECHTION SMART STANDARD PRODUCT LIST
Size | Installation | Model | Part Number | Product Type | Product Category | Applications | Board Solution | I/O Ports | Wifi & B/T | Resolution | Viewing angle | A/A (mm) | Product Dimension (mm) | Brightness(nits) | Touch Type | Bonding Method | Life Span | Shell Material | IP Rating | OS | Supply Voltage | Operating Temp | Storage Temp
43" | Floor Standing | TS-430FHD | 2.04.004300010 | Outdoor Panel PC | High Brightness Display | Digital Signage | RK3288 2+16G | USB,HDMI IN,LAN | Wifi,B/T | 1920*1080 | 89/89/89/89(Typ.)(CR≥10) | 940.896(H)*529.254(V) | 1800*690*400 | ≥2000cd/m2 | No Touch | Air bonding | 50000H | Galvanized steel plate | IP65 | Android | AC220V | -20℃~60℃ | -20℃~70℃
49" | Floor Standing | TS-490FHD | 2.04.004900011 | Outdoor Panel PC | High Brightness Display | Digital Signage | RK3288 2+16G | USB,HDMI IN,LAN | Wifi,B/T | 1920*1080 | 89/89/89/89(Typ.)(CR≥10) | 1073.8(H)*604(V) | 1900*760*400 | ≥2000cd/m2 | No Touch | Air bonding | 50000H | Galvanized steel plate | IP65 | Android | AC220V | -20℃~60℃ | -20℃~70℃
55" | Floor Standing | TS-550FHD | 2.04.005500012 | Outdoor Panel PC | High Brightness Display | Digital Signage | RK3288 2+16G | USB,HDMI IN,LAN | Wifi,B/T | 1920*1080 | 89/89/89/89(Typ.)(CR≥10) | 1209.6(H)*680.4(V) | 2000*840*400 | ≥2000cd/m2 | No Touch | Air bonding | 50000H | Galvanized steel plate | IP65 | Android | AC220V | -20℃~60℃ | -20℃~70℃
65" | Floor Standing | TS-650FHD | 2.04.006500013 | Outdoor Panel PC | High Brightness Display | Digital Signage | RK3288 2+16G | USB,HDMI IN,LAN | Wifi,B/T | 1920*1080 | 89/89/89/89(Typ.)(CR≥10) | 1428.48(H)*803.52(V) | 2100*960*400 | ≥2000cd/m2 | No Touch | Air bonding | 50000H | Galvanized steel plate | IP65 | Android | AC220V | -20℃~60℃ | -20℃~70℃
75" | Floor Standing | TS-750FHD | 2.04.007500014 | Outdoor Panel PC | High Brightness Display | Digital Signage | RK3288 2+16G | USB,HDMI IN,LAN | Wifi,B/T | 3840*2160 | 89/89/89/89(Typ.)(CR≥10) | 1649.7(H)*927.9(V) | 2300*1090*450 | ≥2000cd/m2 | No Touch | Air bonding | 50000H | Galvanized steel plate | IP65 | Android | AC220V | -20℃~60℃ | -20℃~70℃
86" | Floor Standing | TS-860FHD | 2.04.008600015 | Outdoor Panel PC | High Brightness Display | Digital Signage | RK3288 2+16G | USB,HDMI IN,LAN | Wifi,B/T | 3840*2160 | 89/89/89/89(Typ.)(CR≥10) | 1895.04(H)*1065.96(V) | 2550*1230*450 | ≥2000cd/m2 | No Touch | Air bonding | 50000H | Galvanized steel plate | IP65 | Android | AC220V | -20℃~60℃ | -20℃~70℃
13.3" | VESA Mount | TS-133EPD | 2.04.001330016 | Outdoor Panel PC | E-Paper Display | Public Transportation | A40i 1+8G | USB,HDMI OUT,LAN | Wifi,B/T | 1600*1200 | 89/89/89/89(Typ.)(CR≥10) | 270.4(H)*202.8(V) | 375*250*65 | Frontlight | No Touch | Air bonding | 30000H | Galvanized steel plate | IP65 | Android | DC12V | -15℃~65℃ | -25℃~70℃
28" | VESA Mount | TS-280EPD | 2.04.002800017 | Outdoor Panel PC | E-Paper Display | Public Transportation | A40i 1+8G | USB,HDMI OUT,LAN | Wifi,B/T | 3840*1080 | 89/89/89/89(Typ.)(CR≥10) | 638.52(H)*192.24(V) | 770*290*68.5 | Frontlight | No Touch | Air bonding | 30000H | Galvanized steel plate | IP65 | Android | DC20V | -15℃~65℃ | -25℃~70℃
31.2" | VESA Mount | TS-312EPD | 2.04.003120009 | Outdoor Panel PC | E-Paper Display | Public Transportation | A40i 1+8G | LAN,HDMI OUT,USB | Wifi,B/T | 2560*1440 | 89/89/89/89(Typ.)(CR≥10) | 691.2(H)*388.8(V) | 843.2*560*80 | Frontlight | No Touch | Air bonding | 30000H | Galvanized steel plate | IP65 | Android | DC20V | -15℃~65℃ | -25℃~70℃

## Rugged Panel PC
TECHTION SMART STANDARD PRODUCT LIST
Size | Installation | Model | Part Number | Product Type | Product Category | Applications | Board Solution | I/O Ports | Wifi & B/T | Resolution | Viewing angle | A/A (mm) | Product Dimension (mm) | Brightness(nits) | Touch Type | Bonding Method | Life Span | Shell Material | IP Rating | OS | Supply Voltage | Operating Temp | Storage Temp
28.6" | Embedded | TS-286THD | 2.02.002860001 | Rugged Panel PC | Stretched Bar Display | Public Transportation | MTK9255E 1+8G | RJ45,HDMI,USB, AV IN,DC | Wifi,B/T | 1920*560 | 80/80/80/80(Typ.)(CR≥10) | 699(W)*203(H) | 752.3*249.2mm*60 | ≥350cd/m2 (typ) | No Touch | Air bonding | 50000H | Sheet metal Frame/Black | NA | Android | AC220V | 0℃~60℃ | -10℃~60℃