## Industrial Monitor
Shenzhen Techtion Smart Electronics Co.,Ltd Add: Room 902, 8th Floor, Unit 1, Building No. 2, Xintianxia Chengyun Factory District, Vanke City Community, Bantian Street, Longgang District, Shenzhen,China Website: www.techtionsmart.com Email: sales@techtionsmart.com Tel: +86-84827079 Industrial Monitor Product List
Size | Installation | Model | Part Number | Product Type | Product Category | Applications | Board Solution | I/O Ports | Wifi & B/T | Resolution | Viewing angle | A/A (mm) | Product Dimension (mm) | Brightness(nits) | Touch Type | Bonding Method | Life Span | Shell Material | IP Rating | OS | Supply Voltage | Operating Temp | Storage Temp
15" | Embedded | TS-150MCWJ | 1.01.001500001 | Industrial Monitor | TFT Display | Industrial & Embedded | AD Board | HDMI IN, VGA, DVI, TOUCH USB, DC IN | None | 1024*768 | 89/89/89/89(Typ.)(CR≥10) | 304.128(H) x 228.096(V) | 374*298*61 | 400cd/m2 | CTP | Optical bonding | 50000H | Aluminum frame+sheet metal | Front IP65 | Monitor | DC12V | -20℃~70℃ | -30℃~80℃
17.3" | VESA Mount | TS-173MRBX | 2.01.001730010 | Industrial Monitor | High Brightness Display | Industrial & Embedded | AD Board | HDMI IN,VGA IN,TOUCH-USB | None | 1920*1080 | 80/80/80/60(Typ.)(CR≥10) | 381.888 (H)*214.812 (V) | 446.0*278.2*68 | ≤ 1000 | RTP | Air bonding | 50000H | Stainless steel | IP67 | Monitor | DC12V | -20℃~70℃ | -20℃~80℃
18.5” | VESA Mount | TS-185MCBX | 2.01.001850028 | Industrial Monitor | High Brightness Display | Industrial & Embedded | AD Board | VGA,HDMI IN,TOUCH USB,DC IN | None | 1920*1080 | 89/89/89/89(Typ.)(CR≥10) | 408.96(W)*230.04(H) | 500*301*50 | 1500 cd/m2 | CTP | Optical bonding | 50000H | Aluminum frame+sheet metal | IP67 | Monitor | DC12V | -20℃~70℃ | -20℃~70℃
19" | VESA Mount | TS-190MCBX | 2.01.001900029 | Industrial Monitor | High Brightness Display | Industrial & Embedded | AD Board | HDMI IN,TOUCH USB,DC IN | None | 1280*1024 | 85/85/80/80(Typ.)(CR≥10) | 376.32 (H) * 301.06 (V) | 467*392*58.5 | 1000 cd/m2 | CTP | Optical bonding | 50000H | Stainless steel | IP67 | Monitor | DC12V | -20℃~70℃ | -30℃~85℃
19" | Embedded | TS-190MRNX | 2.01.001900031 | Industrial Monitor | High Brightness Display | Industrial & Embedded | AD Board | HDMI IN, VGA, DVI, TOUCH USB, DC IN | None | 1280*1024 | 89/89/89/89(Typ.)(CR≥10) | 376.32(H) * 301.06 (V) | 483 * 354.8 * 51 | ≤ 1000 | RTP | Air bonding | 50000H | Stainless steel | IP67 | Monitor | DC12V | 0℃~60℃ | -20℃~70℃
21.5” | VESA Mount | TS-215MRBX | 2.01.002150030 | Industrial Monitor | High Brightness Display | Industrial & Embedded | AD Board | AC,DVI,TOUCH-USB | None | 1920*1080 | 89/89/89/89(Typ.)(CR≥10) | 476.064(W)×267.786(H) | 570*375*66 | 1000 cd/m2 | RTP | Air bonding | 50000H | Stainless steel | IP67 | Monitor | AC100-240V | -20℃~70℃ | -30℃~80℃

## Industrial Panel PC
Shenzhen Techtion Smart Electronics Co.,Ltd Add: Room 902, 8th Floor, Unit 1, Building No. 2, Xintianxia Chengyun Factory District, Vanke City Community, Bantian Street, Longgang District, Shenzhen,China Website: www.techtionsmart.com Email: sales@techtionsmart.com Tel: +86-84827079 Industrial Panel PC Product List
Size | Installation | Model | Part Number | Product Type | Product Category | Applications | Board Solution | I/O Ports | Wifi & B/T | Resolution | Viewing angle | A/A (mm) | Product Dimension (mm) | Brightness(nits) | Touch Type | Bonding Method | Life Span | Shell Material | IP Rating | OS | Supply Voltage | Operating Temp | Storage Temp
8" | VESA Mount | TS-080PCBX | 2.01.000800018 | Industrial Panel PC | High Brightness Display | Industrial & Embedded | J4125 4+64G | USB,LAN,DC IN,RS485 | Wifi,B/T | 1024*768 | 85/85/85/85(Typ.)(CR≥10) | 162.048(W) * 121.536(H) | 224.9*197*42.2 | ≤ 1000 | CTP | Optical bonding | 50000H | Stainless steel | IP67 | Windows,Linux | DC12V | -20℃~70℃ | -30℃~80℃
12.1" | VESA Mount | TS-121PCBX | 2.01.001210032 | Industrial Panel PC | High Brightness Display | Industrial & Embedded | I5 4+128G | USB3.0，USB2.0，LAN，DC IN，RS232 | Wifi,B/T | 1024*768 | 89/89/89/89(Typ.)(CR≥10) | 245.76(H) * 184.32(V) | 315 * 245 * 65 | ≤ 1000 | CTP | Optical bonding | 50000H | Stainless steel | IP67 | Windows | DC12V | -20℃~70℃ | -30℃~80℃
12.1" | VESA Mount | TS-121PRBX | 2.01.001210033 | Industrial Panel PC | High Brightness Display | Industrial & Embedded | J4125 4+64G | USB，LAN，RS485，RS232，DC IN | Wifi | 1024*768 | 89/89/89/89(Typ.)(CR≥10) | 245.76(H) * 184.32(V) | 315 * 245 * 65 | ≤ 1000 | RTP | Air bonding | 50000H | Stainless steel | IP67 | Windows | DC12V | -20℃~70℃ | -30℃~80℃
13.3" | VESA Mount | TS-133PCBX | 2.01.001330019 | Industrial Panel PC | High Brightness Display | Industrial & Embedded | I5 4+128G | AC,RS232,USB,HDMI | Wifi,B/T | 1920*1080 | 85/85/85/85(Typ.)(CR≥10) | 293.76(W)*165.24(H) | 412.23*221.8*63.40 | ≤ 1000 | CTP | Optical bonding | 50000H | Stainless steel | IP67 | Windows,Linux | DC12V | -20℃~70℃ | -20℃~70℃
15" | VESA Mount | TS-150PRBX | 2.01.001500020 | Industrial Panel PC | High Brightness Display | Industrial & Embedded | I3 4+64G | USB,LAN,DC IN,RS232,VGA | Wifi,B/T | 1024*768 | 80/80/60/80(Typ.)(CR≥10) | 304.128(W) * 228.096 (V) | 424 * 284 * 58 | ≤ 1000 | RTP | Air bonding | 50000H | Stainless steel | IP67 | Windows,Linux | DC12V | -20℃~70℃ | -30℃~70℃
15" | VESA Mount | TS-150PRZX | 2.01.001500034 | Industrial Panel PC | High Brightness Display | Industrial & Embedded | I3 4+128G | USB,LAN,DC IN,RS232 | Wifi,B/T | 1024*768 | 80/80/80/80(Typ.)(CR≥11) | 304.128(W) * 228.096 (V) | 387*311*81 | ≤ 1001 | RTP | Air bonding | 50000H | Stainless steel | IP67 | Windows,Linux | DC12V | -20℃~70℃ | -30℃~80℃
15" | VESA Mount | TS-150PCBX | 2.01.001500021 | Industrial Panel PC | High Brightness Display | Industrial & Embedded | J6412 8+128G | USB,LAN,DC IN,RS232 | Wifi,B/T | 1024*768 | 80/80/80/80(Typ.)(CR≥10) | 304.128(W) * 228.096 (V) | 345.9*269.7*44 | ≤ 1000 | CTP | Optical bonding | 50000H | Stainless steel | IP67 | Windows,Linux | DC12V | -20℃~70℃ | -30℃~80℃
15.6" | VESA Mount | TS-156PCBX | 2.01.001560009 | Industrial Panel PC | High Brightness Display | Industrial & Embedded | J6412 8+128G | USB,LAN,HDMI OUT,RS232 | Wifi,B/T | 1920*1080 | 85/85/85/85(Typ.)(CR≥10) | 344.16(H) * 193.59(V) | 407*257*60 | ≤ 1000 | CTP | Optical bonding | 50000H | Stainless steel | IP67 | Windows,Linux | DC12V | -20℃~70℃ | -20℃~80℃
19" | VESA Mount | TS-190PRBX | 2.01.001900023 | Industrial Panel PC | High Brightness Display | Industrial & Embedded | J1900 4+64G | USB,LAN,DC IN,COM(RS232) | Wifi,B/T | 1280*1024 | 376.32 (H) * 301.06 (V) | 376.32 (H) * 301.06 (V) | 453.4*381.4*61 | ≤ 1000 | RTP | Air bonding | 50000H | Stainless steel | IP67 | Windows,Linux | DC12V | -20℃~70℃ | -30℃~85℃
21.5" | VESA Mount | TS-215PRBX | 2.01.002150024 | Industrial Panel PC | High Brightness Display | Industrial & Embedded | J6412 8+128G | USB,LAN,DC IN,RS232 | Wifi,B/T | 1920*1080 | 89/89/89/89(Typ.)(CR≥10) | 476.64(H) * 268.11(V) | 541*338.8*66 | ≤ 1000 | RTP | Air bonding | 50000H | Stainless steel | IP67 | Windows,Linux | DC12V | -20℃~70℃ | -30℃~80℃
21.5" | VESA Mount | TS-215PCBX | 2.01.002150025 | Industrial Panel PC | High Brightness Display | Industrial & Embedded | J6412 8+128G | USB,LAN,HDMI OUT,DC IN,RS232,VGA | Wifi,B/T | 1920*1080 | 85/85/80/80(Typ.)(CR≥10) | 476.64(H) * 268.11(V) | 557.1*344.1*63.4 | ≤ 1000 | CTP | Optical bonding | 50000H | Stainless steel | IP67 | Windows,Linux | DC12V | -20℃~70℃ | -30℃~80℃
21.5" | VESA Mount | TS-215ARBX | 2.01.002150026 | Industrial Panel PC | High Brightness Display | Industrial & Embedded | RK3288 2+8G | USB,LAN,HDMI OUT,DC IN,RS232 | Wifi,B/T | 1920*1080 | 89/89/89/89(Typ.)(CR≥10) | 476.64(H) * 268.11(V) | 532.6*329.2*66 | ≤ 1000 | RTP | Air bonding | 50000H | Stainless steel | IP67 | Android | DC12V | -20℃~70℃ | -30℃~80℃
19" | VESA Mount | TS-190PCWJ | 1.01.001900002 | Industrial Panel PC | TFT Display | Industrial & Embedded | J6412 8+128G | USB,LAN,DC IN,RS232,RS485 | Wifi,B/T | 1280*1024 | 89/89/89/89(Typ.)(CR≥10) | 374.784(H) × 299.8272(V) | 440*370*71 | ≤ 1000 | CTP | Optical bonding | 50000H | Aluminum frame +Sheet metal back shell | Front IP65 | Windows | DC9-36V | -20℃~70℃ | -20℃~75℃

## Outdoor Panel PC
Shenzhen Techtion Smart Electronics Co.,Ltd Add: Room 902, 8th Floor, Unit 1, Building No. 2, Xintianxia Chengyun Factory District, Vanke City Community, Bantian Street, Longgang District, Shenzhen,China Website: www.techtionsmart.com Email: sales@techtionsmart.com Tel: +86-84827079 Outdoor Panel PC Product List
Size | Installation | Model | Part Number | Product Type | Product Category | Applications | Board Solution | I/O Ports | Wifi & B/T | Resolution | Viewing angle | A/A (mm) | Product Dimension (mm) | Brightness(nits) | Touch Type | Bonding Method | Life Span | Shell Material | IP Rating | OS | Supply Voltage | Operating Temp | Storage Temp
43" | Floor Standing | TS-430FHD | 2.04.004300010 | Outdoor Panel PC | High Brightness Display | Public Transportation | RK3288 2+16G | USB,HDMI IN,LAN | Wifi,B/T | 1920*1080 | 89/89/89/89(Typ.)(CR≥10) | 940.896(H)*529.254(V) | 1800*690*400 | ≥2000cd/m2 | No Touch | Air bonding | 50000H | Galvanized steel plate | IP65 | Android | AC220V | -20℃~60℃ | -20℃~70℃
49" | Floor Standing | TS-490FHD | 2.04.004900011 | Outdoor Panel PC | High Brightness Display | Public Transportation | RK3288 2+16G | USB,HDMI IN,LAN | Wifi,B/T | 1920*1080 | 89/89/89/89(Typ.)(CR≥10) | 1073.8(H)*604(V) | 1900*760*400 | ≥2000cd/m2 | No Touch | Air bonding | 50000H | Galvanized steel plate | IP65 | Android | AC220V | -20℃~60℃ | -20℃~70℃
55" | Floor Standing | TS-550FHD | 2.04.005500012 | Outdoor Panel PC | High Brightness Display | Public Transportation | RK3288 2+16G | USB,HDMI IN,LAN | Wifi,B/T | 1920*1080 | 89/89/89/89(Typ.)(CR≥10) | 1209.6(H)*680.4(V) | 2000*840*400 | ≥2000cd/m2 | No Touch | Air bonding | 50000H | Galvanized steel plate | IP65 | Android | AC220V | -20℃~60℃ | -20℃~70℃
65" | Floor Standing | TS-650FHD | 2.04.006500013 | Outdoor Panel PC | High Brightness Display | Public Transportation | RK3288 2+16G | USB,HDMI IN,LAN | Wifi,B/T | 1920*1080 | 89/89/89/89(Typ.)(CR≥10) | 1428.48(H)*803.52(V) | 2100*960*400 | ≥2000cd/m2 | No Touch | Air bonding | 50000H | Galvanized steel plate | IP65 | Android | AC220V | -20℃~60℃ | -20℃~70℃
75" | Floor Standing | TS-750FHD | 2.04.007500014 | Outdoor Panel PC | High Brightness Display | Public Transportation | RK3288 2+16G | USB,HDMI IN,LAN | Wifi,B/T | 3840*2160 | 89/89/89/89(Typ.)(CR≥10) | 1649.7(H)*927.9(V) | 2300*1090*450 | ≥2000cd/m2 | No Touch | Air bonding | 50000H | Galvanized steel plate | IP65 | Android | AC220V | -20℃~60℃ | -20℃~70℃
86" | Floor Standing | TS-860FHD | 2.04.008600015 | Outdoor Panel PC | High Brightness Display | Public Transportation | RK3288 2+16G | USB,HDMI IN,LAN | Wifi,B/T | 3840*2160 | 89/89/89/89(Typ.)(CR≥10) | 1895.04(H)*1065.96(V) | 2550*1230*450 | ≥2000cd/m2 | No Touch | Air bonding | 50000H | Galvanized steel plate | IP65 | Android | AC220V | -20℃~60℃ | -20℃~70℃
55" | Wall Mount | TS-550THD | 2.04.005500007 | Outdoor Panel PC | High Brightness Display | Public Transportation | RK3568 2＋32G | USB,HDMI OUT,LAN | Wifi,B/T | 1920*1080 | TBD | 178(H)*178(V) | 1291*762*125 | ≥3000cd/m2 | 10 points | Optical bonding | 50000H | Galvanized steel plate | IP66 | Android11 | AC100-240V | -20℃~60℃ | -20℃~60℃
13.3" | VESA Mount | TS-133EPD | 2.04.001330016 | Outdoor Panel PC | E-Paper Display | Public Transportation | A40i 1+8G | USB,HDMI OUT,LAN | Wifi,B/T | 1600*1200 | 89/89/89/89(Typ.)(CR≥10) | 270.4(H)*202.8(V) | 375*250*65 | Frontlight | No Touch | Air bonding | 30000H | Galvanized steel plate | IP65 | Android | DC12V | -15℃~65℃ | -25℃~70℃
28" | VESA Mount | TS-280EPD | 2.04.002800017 | Outdoor Panel PC | E-Paper Display | Public Transportation | A40i 1+8G | USB,HDMI OUT,LAN | Wifi,B/T | 3840*1080 | 89/89/89/89(Typ.)(CR≥10) | 638.52(H)*192.24(V) | 770*290*68.5 | Frontlight | No Touch | Air bonding | 30000H | Galvanized steel plate | IP65 | Android | DC20V | -15℃~65℃ | -25℃~70℃
31.2" | VESA Mount | TS-312EPD | 2.04.003120009 | Outdoor Panel PC | E-Paper Display | Public Transportation | A40i 1+8G | USB,HDMI OUT,LAN | Wifi,B/T | 2560*1440 | 89/89/89/89(Typ.)(CR≥10) | 691.2(H)*388.8(V) | 843.2*560*80 | Frontlight | No Touch | Air bonding | 30000H | Galvanized steel plate | IP65 | Android | DC20V | -15℃~65℃ | -25℃~70℃
43" | Wall Mount | TS-430THDL | 2.04.004300018 | Outdoor Panel PC | Local Dimming Display | Public Transportation | I5 4200U 4＋128G | USB,HDMI OUT,LAN | Wifi,B/T | 1920*1080 | TBD | 178(H)*178(V) | 1022*610*160 | 2500nits | No Touch | Optical bonding | 50000H | Aluminum Die-Casting | IP66 | Android9.0 | AC110-240V | -20℃~70℃ | -20℃~70℃
13.3" | Wall Mount | TS-133PHDC | 2.04.001330025 | Outdoor Panel PC | ChLCD Display | Public Transportation | RK3568J 4+16G | USB,DC | Wifi | 1650*2200 | TBD | 215.62(W)×286.16(H) mm | 320*450*85mm (without wall bracket) | Reflectance 19% | No Touch | Optical bonding | 50000H | Aluminum frame | IP65 | Android | DC12V | -30℃~85℃ | -30℃~85℃
29" | Hanging installation | TS-290PHDD | 2.04.002900024 | Rugged Panel PC | ChLCD Display | Public Transportation | RK3566S 2+32G | USB,DC | Wifi | 1920*650 | TBD | 697.68(W)x 236.19(W)mm | 520*899*100mm (without wall bracket) | Reflectance 19.5% | No Touch | Optical bonding | 50000H | Sheet metal Frame | IP65 | Android | DC9-36V | -30℃~85℃ | -30℃~85℃
31.5" | Side-mounted | TS-315PHDC | 2.04.001330026 | Outdoor Panel PC | ChLCD Display | Public Transportation | RK3566P 2+32G | DC | Wifi | 1920*1080 | TBD | 392.445(W)×697.68(H) mm | 520*899*100mm (without wall bracket) | Reflectance 19.5% | No Touch | Optical bonding | 50000H | Sheet metal Frame | IP65 | Android | DC12V | -30℃~85℃ | -30℃~85℃

## Rugged Panel PC
Shenzhen Techtion Smart Electronics Co.,Ltd Add: Room 902, 8th Floor, Unit 1, Building No. 2, Xintianxia Chengyun Factory District, Vanke City Community, Bantian Street, Longgang District, Shenzhen,China Website: www.techtionsmart.com Email: sales@techtionsmart.com Tel: +86-84827079 Rugged Panel PC Product List
Size | Installation | Model | Part Number | Product Type | Product Category | Applications | Board Solution | I/O Ports | Wifi & B/T | Resolution | Viewing angle | A/A (mm) | Product Dimension (mm) | Brightness(nits) | Touch Type | Bonding Method | Life Span | Shell Material | IP Rating | OS | Supply Voltage | Operating Temp | Storage Temp
28.6" | Hinged Hanging Bracket (Foldable) | TS-286THD | 2.02.002860004 | Rugged Panel PC | Stretched Bar Display | Public Transportation | RK3566 3+32G | USB/TF, HDMI-OUT,LAN | Wifi,B/T | 1920*560 | 89/89/89/89(Typ.)(CR≥10) | 698.4(W)×204.7(H) | 840*100*271.3 | 350-500cd/m2 | No Touch | Air bonding | 50000H | Sheet metal Frame/Black | IP65 (Front Panel) | Android11.0 | DC24V (Support DC9-36V) | 0℃~60℃ | -10℃~70℃
36.6" | Wall Mount | TS-366THDL | 2.02.003660007 | Rugged Panel PC | Local Dimming Display | Public Transportation | RK3566S 2+32G | RS232,RS485,DC,Speaker | Wifi | 1920*290 | 89/89/89/89(Typ.)(CR≥10) | 919.296(W)×138.852(H) mm | 992*212*52mm (with wall bracket) | 2500cd/m2 | No Touch | Optical bonding | 50000H | Sheet metal Frame | IP65 | Android | DC24V | -20℃~70℃ | -20℃~70℃

## Digital Signage
Shenzhen Techtion Smart Electronics Co.,Ltd Add: Room 902, 8th Floor, Unit 1, Building No. 2, Xintianxia Chengyun Factory District, Vanke City Community, Bantian Street, Longgang District, Shenzhen,China Website: www.techtionsmart.com Email: sales@techtionsmart.com Tel: +86-84827079 Digital Signage Product List
Size | Installation | Model | Part Number | Product Type | Product Category | Applications | Board Solution | I/O Ports | Wifi & B/T | Resolution | Viewing angle | A/A (mm) | Product Dimension (mm) | Brightness(nits) | Touch Type | Bonding Method | Life Span | Shell Material | IP Rating | OS | Supply Voltage | Operating Temp | Storage Temp
43" | Floor Standing | TS-430FHD | 2.04.004300010 | Digital Signage | High Brightness Display | Public Transportation | RK3288 2+16G | USB,HDMI IN,LAN | Wifi,B/T | 1920*1080 | 89/89/89/89(Typ.)(CR≥10) | 940.896(H)*529.254(V) | 1800*690*400 | ≥2000cd/m2 | No Touch | Air bonding | 50000H | Galvanized steel plate | IP65 | Android | AC220V | -20℃~60℃ | -20℃~70℃
49" | Floor Standing | TS-490FHD | 2.04.004900011 | Digital Signage | High Brightness Display | Public Transportation | RK3288 2+16G | USB,HDMI IN,LAN | Wifi,B/T | 1920*1080 | 89/89/89/89(Typ.)(CR≥10) | 1073.8(H)*604(V) | 1900*760*400 | ≥2000cd/m2 | No Touch | Air bonding | 50000H | Galvanized steel plate | IP65 | Android | AC220V | -20℃~60℃ | -20℃~70℃
55" | Floor Standing | TS-550FHD | 2.04.005500012 | Digital Signage | High Brightness Display | Public Transportation | RK3288 2+16G | USB,HDMI IN,LAN | Wifi,B/T | 1920*1080 | 89/89/89/89(Typ.)(CR≥10) | 1209.6(H)*680.4(V) | 2000*840*400 | ≥2000cd/m2 | No Touch | Air bonding | 50000H | Galvanized steel plate | IP65 | Android | AC220V | -20℃~60℃ | -20℃~70℃
65" | Floor Standing | TS-650FHD | 2.04.006500013 | Digital Signage | High Brightness Display | Public Transportation | RK3288 2+16G | USB,HDMI IN,LAN | Wifi,B/T | 1920*1080 | 89/89/89/89(Typ.)(CR≥10) | 1428.48(H)*803.52(V) | 2100*960*400 | ≥2000cd/m2 | No Touch | Air bonding | 50000H | Galvanized steel plate | IP65 | Android | AC220V | -20℃~60℃ | -20℃~70℃
75" | Floor Standing | TS-750FHD | 2.04.007500014 | Digital Signage | High Brightness Display | Public Transportation | RK3288 2+16G | USB,HDMI IN,LAN | Wifi,B/T | 3840*2160 | 89/89/89/89(Typ.)(CR≥10) | 1649.7(H)*927.9(V) | 2300*1090*450 | ≥2000cd/m2 | No Touch | Air bonding | 50000H | Galvanized steel plate | IP65 | Android | AC220V | -20℃~60℃ | -20℃~70℃
86" | Floor Standing | TS-860FHD | 2.04.008600015 | Digital Signage | High Brightness Display | Public Transportation | RK3288 2+16G | USB,HDMI IN,LAN | Wifi,B/T | 3840*2160 | 89/89/89/89(Typ.)(CR≥10) | 1895.04(H)*1065.96(V) | 2550*1230*450 | ≥2000cd/m2 | No Touch | Air bonding | 50000H | Galvanized steel plate | IP65 | Android | AC220V | -20℃~60℃ | -20℃~70℃
21.5" | Embedded | TS-215THD | 2.02.002150006 | Digital Signage | High Brightness Display | Public Transportation | T972 2+32GB | USB\TF,/HDMI-IN,LAN | Wifi,B/T | 1920*1080 | 89/89/89/89(Typ.)(CR≥10) | 476.064 (H) x 267.786 (V) | 528*312*60 | <400cd/m2 | No Touch | Air bonding | <30000H | Sheet metal Frame/White | IP65 | Android | DC9-36V (Rated: DC 24V） | 0℃~60℃ | -10℃~70℃
31.5" | VESA & Pole Clamp Mount | TS-315PHDC（Indoor） | TBD | Digital Signage | CHLCD Display | Public Transportation | RK3566 2+32G | USB/TF,HDMI OUT,LAN | Wifi | 1920*1080 | TBD | 392.445(W)×697.68(H) mm | 739.7*434.4*23 | Reflectance 19.5% | No Touch | Air bonding | 50000H | Sheet metal Frame | IP65 | Android | DC12V | -30℃~85℃ | -30℃~85℃

## Custom-Made Products
Shenzhen Techtion Smart Electronics Co.,Ltd Add: Room 902, 8th Floor, Unit 1, Building No. 2, Xintianxia Chengyun Factory District, Vanke City Community, Bantian Street, Longgang District, Shenzhen,China Website: www.techtionsmart.com Email: sales@techtionsmart.com Tel: +86-84827079 Custom-Made Product List
Size | Installation | Model | Part Number | Product Type | Product Category | Applications | Board Solution | I/O Ports | Wifi & B/T | Resolution | Viewing angle | A/A (mm) | Product Dimension (mm) | Brightness(nits) | Touch Type | Bonding Method | Life Span | Shell Material | IP Rating | OS | Supply Voltage | Operating Temp | Storage Temp
7" | Embedded | TS-070MCNK | 2.01.000700066 | Industrial Monitor | TFT Display | Industrial & Embedded | AD Board | Touch USB,HDMI,VGA | NA | 1024*600 | 85/85/85/85(Typ.)(CR≥10) | 154.2144(H)x85.92(V) | 186*120*32.8 | 1000cd/m2 | PCAP(G+G) (10 points) | Optical Bonding | 50000H | Plastic Front Bezel+Galvanized plate electrolytic plate | Front IP65 | NA | DC12V | -10℃~60℃ | -20℃~70℃
10.4" | Wall-Mounted,Table-Top,Hanging | TS-104ACBJ | TBD | Industrial Panel PC | TFT Display | Industrial & Embedded | RK3399 3+32G | USB,HDMI OUT | Wifi & B/T | 1024*768 | 80/80/80/80(Typ.)(CR≥10) | 210.432(H) *157.824(V) | 263.3*201.5* 39.9 | 250cd/m2 | Capacitive(G+G) (10 points) | Optical Bonding | 50000H | Aluminum frame +Sheet metal back shell | Front IP65 | Default Android9.0（Android 7.1 /10.0 optional ) | AC 100-240V | -10℃~60℃ | -20℃~70℃
11.6" | Wall-Mounted,Hanging,Desktop | TS-116PCNK | 2.01.001160008 | Industrial Panel PC | TFT Display | Industrial & Embedded | J4125 4+128G | USB,HDMI,,LAN,DC IN,RS232 | Wifi & B/T | 1920*1080 | 89/89/89/89(Typ.)(CR≥10) | 256.32(W)×144.18(H) | 297.5*235.4*56.05 | 280 cd/m2 | Capacitive(G+G) (10 points) | Optical Bonding | 50000H | Aluminum Die-Casting | Front IP65 | Windows 10 Trial Version（Windows 11/Linux optional） | DC12V | -10℃~60℃ | -20℃~70℃
15" | Wall-Mounted,Table-Top,Hanging | TS-150ACBJ | TBD | Industrial Panel PC | TFT Display | Industrial & Embedded | RK3399 3+32G | USB,HDMI OUT | Wifi & B/T | 1024*768 | 89/89/89/89(Typ.)(CR≥10) | 304.128(H) × 228.096(V) | 352 x279.5x 44.9 | 300cd/m2 | Capacitive(G+G) | Optical Bonding | 50000H | Aluminum frame +Sheet metal back shell | Front IP65 | Default Android9.0（Android 7.1 /10.0 optional ) | DC12V | -10℃~60℃ | -20℃~70℃
17" | Open Frame | TS-170MCBJ | 2.01.001700014 | Industrial Monitor | TFT Display | Industrial & Embedded | AD Board | VGA,HDMI,DVI,Touch USB | NA | 1280*1024 | 89/89/89/89 (Typ.)(CR≥10) | 339.7(H) *272.2(V) | 369.1*309.9*45 | 500cd/m2 | EETI IC capacitive touch (10 points) | OCA full lamination | 50000H | Aluminum frame+Galvanized steel plate | IP65 | NA | DC12V-24V | -10℃~60℃ | -20℃~70℃
17.3" | Embedded,Rack-Mount | TS-173MRNX | TBD | Industrial Monitor | TFT Display | Industrial & Embedded | AD Board | VGA,HDMI,DVI,Touch USB,DC | NA | 1920*1080 | 80/80/80/60(Typ.)(CR≥10) | 381.888 ((H)×214.812(V) | 482.6*310*37 | 400 cd/m2 | Resistive (air bonded)(single point) | Optical Bonding | 50000H | Aluminum Frame + Sheet Metal Chassis | Front IP65 | NA | AC 100-240V | -20℃~70℃ | -20℃~80℃
19" | Embedded | TS-190PCWY | 2.01.001900015 | Industrial Panel PC | TFT Display | Industrial & Embedded | J6412 8G | USB,DVI,HDMI,VGA ,LINE OUT | Wifi & B/T | 1280*1024 | 85/85/80/80(Typ.)(CR≥10) | 375.6(H) *300.85(V) | 527*421*62.3 | 350cd/m2 | Capacitive(G+G)(10 points) | Optical Bonding | 50000H | Aluminum Die-Casting | Front IP65 | NA | DC12V/DC9-36V(Optional） | -30℃~70℃ | -30℃~85℃
17" | Wall-Mounted,Hanging,Desktop | TS-170MCBX | 2.01.001700035 | Industrial Monitor | High Brightness Display | Industrial & Embedded | AD Board | Touch USB,HDMI IN,VGA,DC IN | NA | 1280*1024 | 85/85/85/85(Typ.)(CR≥10) | 338.9(W)×271.35(H) | 407*359*46 | ≤1500 cd/m2 | Capacitive(G+G) EETI IC(10 points) | Fully Enclosed | 50000H | Aluminum Frame + Sheet Metal Chassis | IP67 | NA | DC12V/DC9-36V (Optional) | -20℃~70℃ | -20℃~70℃
32" | Embedded,Open Frame | TS-320MCNH | 2.04.003200024 | Industrial Monitor | High Brightness Display | Industrial & Embedded | AD Board | HDMI,USB,Touch USB,AC | NA | IP65(Front Panel) | 89/89/89/89(Typ.)(CR≥10) | 698.4(H)*392.85(V) | 839*533*110 | 2500 cd/m2 | Capacitive(G+G) EETI IC(10 points) | Optical Bonding | 50000H | Galvanized steel plate | Front IP65 | NA | AC 100-240V | -20℃~70℃ | -20℃~70℃